## LCA Prop
Functional unit | 1 unit of lightsaber prop
Inventory of 1 unit lightsaber prop
No | Lightsaber components | Lightsaber Parts | Materials | Count | Amount | Unit |  | No | Materials | GWP, kgCO2 eq | Percentage
1 | Pommel | Armitage shanks starlight tap wheel - D-ring 3/4" | Brass | 0.9 | 0.0585 | kg |  | 1 | Brass | 0.14791 | 3.605%
|  |  | Chrome plated | 0.1 | 0.0065 | kg |  | 2 | Chrome plated | 0.2075 | 5.057%
|  | D-ring | Brass | 0.9 | 0.0162 | kg |  | 3 | Cast iron | 0.9034 | 22.02%
|  |  | Chrome plated | 0.1 | 0.0018 | kg |  | 4 | Aluminium | 0.7276 | 17.73%
2 | Lower Grip | Browning ANM2 Machine Gun (.303 Mk II) Muzzle Booster | Cast iron | 1 | 0.14175 | kg |  | 5 | Plastic/polycarbonate | 0.07574 | 1.846%
3 | Controls | Graflex flash handle clamp | Aluminium | 1 | 0.068 | kg |  | 6 | Electronic component/silicon | 1.8512 | 45.12%
|  | Texas Instruments calculator display bubble strip: extracta 19, 20, 2000 | Plastic/polycarbonate | 1 | 0.014 | kg |  | 7 | Steel | 0.18994 | 4.629%
|  | Marconi Elliott transistors (DTL NAND gates) x 2 | Electronic component/silicon | 2 | 0.026 | kg |  |  | Total | 4.1033 | 100%
4 | Upper grip | No 3 MK1 Rifle Rod Grenade | cast iron | 1 | 0.49 | kg
5 | Emitter | Rolls Royce Derwent Jet Engine Balance Pipe | Steel | 1 | 0.14175 | kg
|  | Total |  |  | 0.9645 | kg |  | No | Component | GWP, kgCO2 eq | Percentage
[8 empty] | 1 | Pommel | 0.35541 | 8.661%
LCA of 1 unit lightsaber prop | [7 empty] | 2 | Lower Grip | 0.2027 | 4.94%
No | Lightsaber components | Lightsaber Parts | Materials | ecoinvent material per kg | Weight, kg | GWP, kgCO2eq/kg material | Total GWP, kgCO2eq | 3 | Controls | 2.6545 | 64.69%
1 | Pommel | Armitage shanks starlight tap wheel - D-ring 3/4" | Brass | brass, at plant, CH, [kg] (#1066) | 0.0585 | 1.98 | 0.11583 | 4 | Upper grip | 0.7007 | 17.08%
|  |  | Chrome plated | chromium, at regional storage, RER, [kg] (#1073) | 0.0065 | 25 | 0.1625 | 5 | Emitter | 0.18994 | 4.629%
|  | D-ring | Brass | brass, at plant, CH, [kg] (#1066) | 0.0162 | 1.98 | 0.032076 |  |  | 4.1033 | 100%
|  |  | Chrome plated | chromium, at regional storage, RER, [kg] (#1073) | 0.0018 | 25 | 0.045
2 | Lower Grip | Browning ANM2 Machine Gun (.303 Mk II) Muzzle Booster | Cast iron | cast iron, at plant, RER, [kg] (#1069) | 0.14175 | 1.43 | 0.2027
3 | Controls | Graflex flash handle clamp | Aluminium | aluminium, production mix, wrought alloy, at plant, RER, [kg] (#1058) | 0.068 | 10.7 | 0.7276
|  | Texas Instruments calculator display bubble strip: extracta 19, 20, 2000 | Plastic/polycarbonate | polycarbonate, at plant, RER, [kg] (#1826) | 0.014 | 5.41 | 0.07574
|  | Marconi Elliott transistors (DTL NAND gates) x 2 | Electronic component/silicon | silicon, electronic grade, at plant, DE, [kg] (#1190) | 0.026 | 71.2 | 1.8512
4 | Upper grip | No 3 MK1 Rifle Rod Grenade | cast iron | cast iron, at plant, RER, [kg] (#1069) | 0.49 | 1.43 | 0.7007
5 | Emitter | Rolls Royce Derwent Jet Engine Balance Pipe | Steel | steel, low-alloyed, at plant, RER, [kg] (#1154) | 0.14175 | 1.34 | 0.18994
|  | Total |  |  |  |  | 4.1033
Emission factor data | (IPCC 2001/climate change, ecoinvent v1 - data range 2000-2003)
No | Materials | ecoinvent data | GWP, kgCO2eq/kg material | Reference
1 | Brass | brass, at plant, CH, [kg] (#1066) | 1.98 | https://db.ecoinvent.org/processdetail.php?area=2&pid=1066&displaymode=LCIA
2 | Chrome plated | chromium, at regional storage, RER, [kg] (#1073) | 25 | https://db.ecoinvent.org/processdetail.php?area=2&pid=1073&displaymode=LCIA
3 | Cast iron | cast iron, at plant, RER, [kg] (#1069) | 1.43 | https://db.ecoinvent.org/processdetail.php?area=2&pid=1069&displaymode=LCIA
4 | Aluminium | aluminium, production mix, wrought alloy, at plant, RER, [kg] (#1058) | 10.7 | https://db.ecoinvent.org/processdetail.php?area=2&pid=1058&displaymode=LCIA
5 | Plastic/polycarbonate | polycarbonate, at plant, RER, [kg] (#1826) | 5.41 | https://db.ecoinvent.org/processdetail.php?area=2&pid=1826&displaymode=LCIA
6 | Electronic component/silicon | silicon, electronic grade, at plant, DE, [kg] (#1190) | 71.2 | https://db.ecoinvent.org/processdetail.php?area=2&pid=1190&displaymode=LCIA
7 | cast iron | cast iron, at plant, RER, [kg] (#1069) | 1.43 | https://db.ecoinvent.org/processdetail.php?area=2&pid=1069&displaymode=LCIA
8 | Steel | steel, low-alloyed, at plant, RER, [kg] (#1154) | 1.34 | https://db.ecoinvent.org/processdetail.php?area=2&pid=1154&displaymode=LCIA

## LCA Toy
[6 empty] | 1 | kg | 1000
| Functional unit | 1 unit of lightsaber toy for its lifespan | lifespan of the rechargeable battery is 2000 times
Inventory of 1 unit lightsaber toy
No | Lightsaber components | Lightsaber Parts | Materials | Count | Amount | Unit | Origin | Ref
1 | The Emitter | Blade | Plastic - Polycarbonate/PMMA/Acrylic | 1 | 0.076 | kg | China
2 | The Casing | Handle | Aluminium | 1 | 0.128 | kg | China
3 |  |  | Circuit board | 1 | 0.014 | kg | China
4 | The Power Cell | Handle screw for speaker | Aluminium | 1 | 0.008 | kg | China
5 |  | Handle base mesh (for speaker) | Aluminium | 1 | 0.001 | kg | China
6 |  | Screws | Steel | 7 | 0.007 | kg | China
7 |  | Handle battery seal | Glue - hot gun | 1 | 0.001 | kg | China
8 |  | Handle battery seal | Foam - double sided tape | 1 | 0.001 | kg | China
9 |  | Battery: HL 18650 1500mAh 3.7V H12022-09-MG (rechargeable) | Battery | 1 | 0.039 | kg | China
10 |  | Wire, circuit board and plastic connector between battery and bulb | Copper wire (3-pin male/female jumper) | 0.4 | 0.0008 | kg | China
11 |  |  | Plastic connector housing (JST connector) | 0.2 | 0.0004 | kg | China
12 |  |  | Circuit board | 0.3 | 0.0006 | kg | China
13 |  |  | Soldering material | 0.1 | 0.0002 | kg | China
14 |  | Speaker, holder, wires and plastic connector | Copper wire (3-pin male/female jumper) | 0.2 | 0.001 | kg | China
15 |  |  | Plastic connector housing (JST connector) | 0.2 | 0.001 | kg | China
16 |  |  | Amplifier board | 0.3 | 0.0015 | kg | China
17 |  |  | Soldering material | 0.1 | 0.0005 | kg | China
18 |  |  | Speaker - aluminium | 0.2 | 0.0018 | kg | China
19 | The focusing lens | Lens | Plastic - resin | 1 | 0.002 | kg | China
20 |  | Lens mount | Aluminium | 1 | 0.005 | kg | China
21 |  | LED with chip board, wires x4, and plastic connector | Aluminium | 0.3 | 0.0009 | kg | China
22 |  |  | Copper wire | 0.2 | 0.0006 | kg | China
23 |  |  | Plastic connector housing (JST connector) | 0.2 | 0.0006 | kg | China
24 |  |  | LED module | 0.3 | 0.0009 | kg | China
25 |  | Base light holder | Aluminium | 1 | 0.003 | kg | China
26 | USB cable | USB cable for charging | USB cable | 1 | 0.03 | kg | China
27 | Packaging box | Cardboard box for packaging | Carton box | 1 | 0.07 | kg | China
28 | Distance from manufacturer to the UK | China to UK | Sea freight | 1 | 17000 | km
| Total |  |  |  | 0.3958 | kg
LCIA of 1 unit lightsaber toy
No | Lightsaber components | Lightsaber Parts | Materials | ecoinvent material per kg | Weight, kg | GWP, kg CO2 eq/kg material | Total GWP, kg CO2 eq
1 | The Emitter | Blade | Plastic - Polycarbonate/PMMA/Acrylic | market for polymethyl methacrylate, beads | 0.076 | 7.7478 | 0.58883
2 | The Casing | Handle | Aluminium | market for aluminium, cast alloy | 0.128 | 5.8636 | 0.75054
3 |  |  | Circuit board | Raspberry Pi board | 0.014 | 0.0228 | 0.0003192
4 | The Power Cell | Handle screw for speaker | Aluminium | market for aluminium, cast alloy | 0.008 | 5.8636 | 0.046909
5 |  | Handle base mesh (for speaker) | Aluminium | market for aluminium, cast alloy | 0.001 | 5.8636 | 0.0058636
6 |  | Screws | Steel | market for steel, chromium steel 18/8 | 0.007 | 5.2188 | 0.036532
7 |  | Handle battery seal | Glue - hot gun | market for ethylene vinyl acetate copolymer | 0.001 | 3.6561 | 0.0036561
8 |  | Handle battery seal | Foam - double sided tape | EVA tape | 0.001 | 2.094 | 0.002094
9 |  | Battery: HL 18650 1500mAh 3.7V H12022-09-MG (rechargeable) | Battery | 3.7V Li-ion battery cell rechargeable, 9.6Wh | 0.039 | 0.6192 | 0.024149
10 |  | Wire, circuit board and plastic connector between battery and bulb | Copper wire (3-pin male/female jumper) | market for cable, three-conductor cable | 0.0008 | 5.9616 | 0.0047693
11 |  |  | Plastic connector housing (JST connector) | market for electronic component, passive, mobile, earpiece and speaker | 0.0004 | 57.01 | 0.022804
12 |  |  | Circuit board | market for electronic component, passive, mobile, earpiece and speaker | 0.0006 | 57.01 | 0.034206
13 |  |  | Soldering material | market for wire drawing, steel | 0.0002 | 0.38508 | 7.7016e-05
14 |  | Speaker, holder, wires and plastic connector | Copper wire (3-pin male/female jumper) |  | 0.001 | 5.9616 | 0.0059616
15 |  |  | Plastic connector housing (JST connector) | market for electronic component, passive, mobile, earpiece and speaker | 0.001 | 57.01 | 0.05701
16 |  |  | Amplifier board | market for electronic component, passive, mobile, earpiece and speaker | 0.0015 | 57.01 | 0.085515
17 |  |  | Soldering material | market for wire drawing, steel | 0.0005 | 0.38508 | 0.00019254
18 |  |  | Speaker - aluminium | market for electronic component, passive, mobile, earpiece and speaker | 0.0018 | 57.01 | 0.10262
19 | The focusing lens | Lens | Plastic - resin | market for polymethyl methacrylate, beads | 0.002 | 7.7478 | 0.015496
20 |  | Lens mount | Aluminium | market for aluminium, cast alloy | 0.005 | 5.8636 | 0.029318
21 |  | LED with chip board, wires x4, and plastic connector | Aluminium | market for aluminium, cast alloy | 0.0009 | 5.8636 | 0.0052772
22 |  |  | Copper wire | market for cable, three-conductor cable | 0.0006 | 5.9616 | 0.003577
23 |  |  | Plastic connector housing (JST connector) | market for electronic component, passive, mobile, earpiece and speaker | 0.0006 | 57.01 | 0.034206
24 |  |  | LED module | market for light emitting diode | 0.0009 | 270.12 | 0.24311
25 |  | Base light holder | Aluminium | market for aluminium, cast alloy | 0.003 | 5.8636 | 0.017591
26 | USB cable | USB cable for charging | USB cable | Accessories of 1 smartphone - 2% of total GWP 21.1 kgCO2eq | 0.03 | 0.422 | 0.01266
| Total |  |  |  | 0.3258 |  | 2.1333
Emission factor data
No | Materials | Ecoinvent data | GWP, kg CO2 eq/kg material | Reference
1 | Acrylic/Polycarbonate/PMMA | market for polymethyl methacrylate, beads | 7.7478 | https://ecoquery.ecoinvent.org/3.10/cutoff/dataset/2783/impact_assessment
2 | Aluminium | market for aluminium, cast alloy | 5.8636 | https://ecoquery.ecoinvent.org/3.10/cutoff/dataset/7573/impact_assessment
3 | Circuit board - Raspberry Pi board | Raspberry Pi board | 0.0228 | https://smsjournals.com/index.php/SAMRIDDHI/article/download/2312/1084#:~:text=Wi%2DFi%20Access%20points%20generate,maximum%20power%20for%20365%20days.
4 | Steel | market for steel, chromium steel 18/8 | 5.2188 | https://ecoquery.ecoinvent.org/3.10/cutoff/dataset/3468/impact_assessment
5 | Glue - hot gun | market for ethylene vinyl acetate copolymer | 3.6561 | https://ecoquery.ecoinvent.org/3.10/cutoff/dataset/18120/impact_assessment
6 | Foam (double sided tape) | EVA tape | 2.094 | https://www.gtggroup.com.my/images/user/content/1122202150523PMFINAL-Report_DS-Tape_29.9.2021.pdf
7 | Battery | 3.7V Li-ion battery cell rechargeable, 9.6Wh | 0.6192 | https://www.sciencedirect.com/science/article/pii/S0306261923014964#ab0005
8 | Copper wire | market for cable, three-conductor cable | 5.9616 | https://ecoquery.ecoinvent.org/3.10/cutoff/dataset/1443/impact_assessment
9 | Connector housing pastic | market for electronic component, passive, mobile, earpiece and speaker | 57.01 | https://ecoquery.ecoinvent.org/3.10/cutoff/dataset/24839/impact_assessment
10 | Soldering material | market for wire drawing, steel | 0.38508 | https://ecoquery.ecoinvent.org/3.10/cutoff/dataset/3458/impact_assessment
11 | Plastic resin | market for polymethyl methacrylate, beads | 7.7478 | https://ecoquery.ecoinvent.org/3.10/cutoff/dataset/2783/impact_assessment
12 | LED module | market for light emitting diode | 270.12 | https://ecoquery.ecoinvent.org/3.10/cutoff/dataset/946/impact_assessment
13 | Speaker | market for electronic component, passive, mobile, earpiece and speaker | 57.01 | https://ecoquery.ecoinvent.org/3.10/cutoff/dataset/24839/impact_assessment
14 | USB Cable | Accessories of 1 smartphone - 2% of total GWP 21.1 kgCO2eq | 0.422 | https://onlinelibrary.wiley.com/doi/10.1111/jiec.13119
15 | Transport - sea freight | market for transport, freight, sea, container ship | 0.010429 | https://ecoquery.ecoinvent.org/3.10/cutoff/dataset/21045/impact_assessment
16 | Low voltage electricity | market for electricity, low voltage | 0.26381 | https://ecoquery.ecoinvent.org/3.10/cutoff/dataset/1478/impact_assessment
17 | Cardboard box packaging | market for carton board box production, with offset printing | 0.62749 | https://ecoquery.ecoinvent.org/3.10/cutoff/dataset/7085/impact_assessment
18 | Polyester | market for fibre, polyester | 5.1526 | https://ecoquery.ecoinvent.org/3.10/cutoff/dataset/20467/impact_assessment
19 | Lorry, 3.5 - 7.5 t | market for transport, freight, lorry 3.5-7.5 metric ton, EURO6 | 0.58384 | https://ecoquery.ecoinvent.org/3.10/cutoff/dataset/17989/impact_assessment
LCA stages
No | LCA Stage | GWP, kgCO2eq | Percentage, %
1 | Raw material | 2.1333 | 29.17%
2 | Packaging | 0.043924 | 0.6007%
3 | Use stage - charging for 2000 times (lifespan) | 5.0652 | 69.27%
4 | Transport | 0.070173 | 0.9596%
| Total | 7.3125 | 100%
Note on D72: SitiSyuhaida.Mohamed-Yunus: ReCiPe 2016 v1.03 midpoint H
Note on D75: SitiSyuhaida.Mohamed-Yunus: 8.322 kgCO2eq. For 365 days
Note on D79: SitiSyuhaida.Mohamed-Yunus: for 1kWh, GWP = 64.5 kgCo2eq. For 1 battery cell, about 9.6Wh.
Note on B97: SitiSyuhaida.Mohamed-Yunus: https://www.batteriesexpert.com/en/guide/pile/guide-de-piles/#:~:text=Durable,recharged%20up%20to%202%2C000%20times.